## Seat Lock
MINDA CORP. LTD |  | Reference Line time study | [7 empty] | DATE: 27/6/19
Operations
Sr. No |  | BEFORE |  |  |  | AFTER
|  | 1 | 2 | 3 | 4 | 1 | 2 | 3 | 4 | 5
|  | SHUTTER SUB ASSY. | STATOR GREASING AND LOADING STATION | TORSION AND DOWEL PIN INSERTION | FINAL INSPECTION | SHUTTER SUB ASSY. | LOADING STATION | TORSION SPRING ASSY. | DOWEL PIN INSERTION | FINAL INSPECTION
1 | TIME | 43.313 | 54.8995 | 38.0373 | 31.742 | 20 | 16 | 19 | 21 | 19
2 |  | 37.4278 | 52.8935 | 67.4547 | 34.161 | 15 | 18 | 19 | 22 | 35
3 |  | 35.3696 | 49.6485 | 50.9465 | 27.9955 | 16 | 15 | 18 | 19 | 23
4 |  | 33.4198 | 42.7632 | 43.6128 | 35.5475 | 16 | 21.5 | 23 | 22 | 20
5 |  | 55.007 | 31.8 | 45.3592 | 32.568 | 17 | 22 | 21 | 17 | 23
6
7
8
9
10
Max |  | 55.007 | 54.8995 | 67.4547 | 35.5475 | 20 | 22 | 23 | 22 | 35
Min |  | 33.4198 | 31.8 | 38.0373 | 27.9955 | 15 | 15 | 18 | 17 | 19
Average |  | 40.9074 | 46.4009 | 49.0821 | 32.4028 | 16.8 | 18.5 | 20 | 20.2 | 24
Cycle Time |  | 37.1636 | 39.1005 | 43.5597 | 30.1991 | 15.9 | 16.75 | 19 | 18.6 | 21.5
Units Produced
| By Average |  | BEFORE | AFTER
| in one day |  | 550.0987 | 1125
| in one hour |  | 73.3465 | 150
| Prepared By: | Checked By: | [7 empty] | Approved BY:
| AKSHAT SHARMA | SUMIT JOSHI | [7 empty] | RAMESH GHAI
YASHAL SHARMA

## Shutter Sub Assy
PRODUCTIVITY EXISTING
MINDA CORP. LTD |  | SHUTTER SUB ASSY. | [15 empty] | DATE: 27/6/19
Reference line time study
Sr. No | Process Name | Cycle 1 |  |  |  | Cycle 2 |  |  | Cycle 3 |  |  |  | Cycle 4 |  |  | Cycle 5
|  | Time (DM) |  | Process Time (DM) | Time (sec) | Time (DM) | Process Time (DM) | Time (sec) | Time (DM) | Process Time (DM) |  | Time (sec) | Time (DM) | Process Time (DM) | Process Time (sec) | Time (DM) | Process Time (DM) | Time (sec)
LB Assy.
Cycle Begin |  | 43.25 |  |  |  | 121.7 |  |  | 180.37 |  |  |  | 245.8 |  |  | 322.48
1 | Picking LB and Unpacking | 51.63 |  | 8.38 | 4.9442 | 128.38 | 6.68 | 3.9412 | 189.5 | 9.13 |  | 5.3867 | 260.4 | 14.6 | 8.614 | 333.92 | 11.44 | 6.7496
2 | Putting Sleeve | 66.58 |  | 14.95 | 8.8205 | 151.03 | 22.65 | 13.3635 | 214.97 | 25.47 |  | 15.0273 | 272.47 | 12.07 | 7.1213 | 347.25 | 13.33 | 7.8647
3 | Placing LB on Blister | 71.45 |  | 4.87 | 2.8733 | 153.72 | 2.69 | 1.5871 | 219.67 | 4.7 |  | 2.773 | 275.43 | 2.96 | 1.7464 | 380.85 | 33.6 | 19.824
Stator Greasing
Cycle Begin |  | 71.23 |  |  |  | 172.7 |  |  | 275.23 |  |  |  | 315.57 |  |  | 445.58
1 | Greasing Stator and Turning | 102.73 |  | 31.5 | 18.585 | 188.1 | 15.4 | 9.086 | 286.37 | 11.14 |  | 6.5726 | 330.16 | 14.59 | 8.6081 | 466.51 | 20.93 | 12.3487
Shutter Assy.
Cycle Begin
1 | Assembling Shutter |  |  |  | 8.09 |  |  | 9.45 |  |  |  | 5.61 |  |  | 7.33 |  |  | 8.22
TOAL TIME (sec) |  |  |  |  | 43.313 |  |  | 37.4278 |  |  |  | 35.3696 |  |  | 33.4198 |  |  | 55.007
| Prepared By: |  | Checked By: | [7 empty] | Approved BY:
| AKSHAT SHARMA |  | SUMIT JOSHI | [7 empty] | RAMESH GHAI
YASHAL SHARMA

## Stator Greasing and Loading Sta
PRODUCTIVITY EXISTING
MINDA CORP. LTD |  | STATOR GREASING AND LOADING STATION | [10 empty] | DATE: 27/6/19
Reference Line time study
Sr. No | Process Name | Cycle 1 |  |  | Cycle 2 |  |  | Cycle 3 |  |  | Cycle 4
|  | Time (DM) | Process Time (DM) | Time (sec) | Time (DM) | Process Time (DM) | Time (sec) | Time (DM) | Process Time (DM) | Time (sec) | Time (DM) | Process Time (DM) | Process Time (sec)
Cycle Begin |  | 49.2 |  |  | 142.25 |  |  | 231.9 |  |  | 316.05
1 | ERH | 50.22 | 1.02 | 0.6018 | 143.48 | 1.23 | 0.7257 | 233.95 | 2.05 | 1.2095 | 318.15 | 2.1 | 1.239
2 | Pick stator from tray ELH | 52.35 | 2.13 | 1.2567 | 144.77 | 1.29 | 0.7611 | 235.13 | 1.18 | 0.6962 | 320.23 | 2.08 | 1.2272
3 | Insert key & Turn | 56.18 | 3.83 | 2.2597 | 149.57 | 4.8 | 2.832 | 240.68 | 5.55 | 3.2745 | 324.65 | 4.42 | 2.6078
4 | Place LB at Table | 60.68 | 4.5 | 2.655 | 151 | 1.43 | 0.8437 | 241.97 | 1.29 | 0.7611 | 325.9 | 1.25 | 0.7375
5 | Pick up Shutter | 61.6 | 0.92 | 0.5428 | 155.1 | 4.1 | 2.419 | 245.97 | 4 | 2.36 | 337.58 | 11.68 | 6.8912
6 | Placing Shutter | 72.83 | 11.23 | 6.6257 | 171.57 | 16.47 | 9.7173 | 252.1 | 6.13 | 3.6167 | 342.4 | 4.82 | 2.8438
7 | EH for Dummy key | 75.42 | 2.59 | 1.5281 | 172.42 | 0.85 | 0.5015 | 253.8 | 1.7 | 1.003 | 343.93 | 1.53 | 0.9027
8 | RH for Dummy key | 76.43 | 1.01 | 0.5959 | 173.5 | 1.08 | 0.6372 | 256.77 | 2.97 | 1.7523 | 345.33 | 1.4 | 0.826
9 | Insert Dummy key | 79.75 | 3.32 | 1.9588 | 175.92 | 2.42 | 1.4278 | 271.12 | 14.35 | 8.4665 | 347.75 | 2.42 | 1.4278
10 | EH to pick Inner Cap | 80.58 | 0.83 | 0.4897 | 176.65 | 0.73 | 0.4307 | 271.78 | 0.66 | 0.3894 | 349.43 | 1.68 | 0.9912
11 | RH to pick Inner Cap | 82.15 | 1.57 | 0.9263 | 177.7 | 1.05 | 0.6195 | 279.77 | 7.99 | 4.7141 | 350.42 | 0.99 | 0.5841
12 | Place Inner Cap | 83.67 | 1.52 | 0.8968 | 181.58 | 3.88 | 2.2892 | 283.07 | 3.3 | 1.947 | 354.38 | 3.96 | 2.3364
13 | EH to pick Outer Cap | 85.62 | 1.95 | 1.1505 | 182.45 | 0.87 | 0.5133 | 283.83 | 0.76 | 0.4484 | 355.007 | 0.627 | 0.36993
14 | RH to pick Inner Cap | 87.35 | 1.73 | 1.0207 | 183.67 | 1.22 | 0.7198 | 284.78 | 0.95 | 0.5605 | 356.23 | 1.223 | 0.72157
15 | Place Outer Cap | 89.38 | 2.03 | 1.1977 | 184.68 | 1.01 | 0.5959 | 286.42 | 1.64 | 0.9676 | 359.58 | 3.35 | 1.9765
16 | Waiting time | 124.03 | 34.65 | 20.4435 | 190.75 | 6.07 | 3.5813 | 300.25 | 13.83 | 8.1597 | 361.78 | 2.2 | 1.298
17 | ELH to pick LB | 125.27 | 1.24 | 0.7316 | 191.8 | 1.05 | 0.6195 | 301.45 | 1.2 | 0.708 | 364.22 | 2.44 | 1.4396
18 | RLH | 126.72 | 1.45 | 0.8555 | 193.83 | 2.03 | 1.1977 | 302.52 | 1.07 | 0.6313 | 365.97 | 1.75 | 1.0325
19 | Waiting Time | 130.37 | 3.65 | 2.1535 | 220.75 | 26.92 | 15.8828 | 302.52 | 0 | 0 | 378.78 | 12.81 | 7.5579
20 | Press button | 134.15 | 3.78 | 2.2302 | 222.33 | 1.58 | 0.9322 | 303.8 | 1.28 | 0.7552 | 381.1 | 2.32 | 1.3688
21 | Waiting for Rotar to move | 138.73 | 4.58 | 2.7022 | 225.9 | 3.57 | 2.1063 | 307.45 | 3.65 | 2.1535 | 384.65 | 3.55 | 2.0945
22 | EH to place assembly | 141.03 | 2.3 | 1.357 | 230.33 | 4.43 | 2.6137 | 310.05 | 2.6 | 1.534 | 385.3 | 0.65 | 0.3835
23 | Placing assy. And RH to Green button | 142.25 | 1.22 | 0.7198 | 231.9 | 1.57 | 0.9263 | 316.05 | 6 | 3.54 | 388.53 | 3.23 | 1.9057
TOTAL TIME (sec) |  |  |  | 54.8995 |  |  | 52.8935 |  |  | 49.6485 |  |  | 42.7632
TOTAL TIME WITHOUT WAITING TIME (sec) |  |  |  | 29.6003 |  |  | 31.3231 |  |  | 39.3353 |  |  | 31.8128
| Prepared By: | Checked By: | [6 empty] | Approved BY:
| AKSHAT SHARMA | SUMIT JOSHI | [6 empty] | RAMESH GHAI
YASHAL SHARMA

## Torsion and Dowel Pin insertion
PRODUCTIVITY EXISTING
MINDA CORP. LTD |  | TORSION AND DOWEL PIN INSERTION | [13 empty] | DATE: 27/6/19
Reference line time study
Sr. No | Process Name | Cycle 1 |  |  | Cycle 2 |  |  | Cycle 3 |  |  | Cycle 4 |  |  | Cycle 5
|  | Time (DM) | Process Time (DM) | Time (sec) | Time (DM) | Process Time (DM) | Time (sec) | Time (DM) | Process Time (DM) | Time (sec) | Time (DM) | Process Time (DM) | Process Time (sec) | Time (DM) | Process Time (DM) | Time (sec)
Cycle Begin |  | 15.25 |  |  | 79.72 |  |  | 194.05 |  |  | 280.4 |  |  | 354.32
1 | EH to Pick Assembly from Rotor | 16.77 | 1.52 | 0.8968 | 80.87 | 1.15 | 0.6785 | 198.2 | 4.15 | 2.4485 | 281.85 | 1.45 | 0.8555 | 355.6 | 1.28 | 0.7552
2 | RH | 18.58 | 1.81 | 1.0679 | 82.08 | 1.21 | 0.7139 | 200.35 | 2.15 | 1.2685 | 282.93 | 1.08 | 0.6372 | 357.32 | 1.72 | 1.0148
3 | EH to Greasing | 21.42 | 2.84 | 1.6756 | 84.62 | 2.54 | 1.4986 | 201.93 | 1.58 | 0.9322 | 284.78 | 1.85 | 1.0915 | 357.73 | 0.41 | 0.2419
4 | Greasing | 27.72 | 6.3 | 3.717 | 92.47 | 7.85 | 4.6315 | 209.55 | 7.62 | 4.4958 | 292.68 | 7.9 | 4.661 | 364.53 | 6.8 | 4.012
5 | EH to Place Grease back | 29.33 | 1.61 | 0.9499 | 93.73 | 1.26 | 0.7434 | 211.4 | 1.85 | 1.0915 | 294.1 | 1.42 | 0.8378 | 365.87 | 1.34 | 0.7906
6 | EH to Torsion Spring | 30.72 | 1.39 | 0.8201 | 95 | 1.27 | 0.7493 | 213.03 | 1.63 | 0.9617 | 295.75 | 1.65 | 0.9735 | 367.7 | 1.83 | 1.0797
7 | Place Torsion Spring | 35.47 | 4.75 | 2.8025 | 103.63 | 8.63 | 5.0917 | 218.65 | 5.62 | 3.3158 | 300.48 | 4.73 | 2.7907 | 375.9 | 8.2 | 4.838
8 | EH to Pick Handtool | 36.55 | 1.08 | 0.6372 | 104.63 | 1 | 0.59 | 219.78 | 1.13 | 0.6667 | 301.85 | 1.37 | 0.8083 | 377.17 | 1.27 | 0.7493
9 | RH | 37.9 | 1.35 | 0.7965 | 106.12 | 1.49 | 0.8791 | 220.87 | 1.09 | 0.6431 | 303.72 | 1.87 | 1.1033 | 378.52 | 1.35 | 0.7965
10 | Adjusting Torsion with Handtool | 42.95 | 5.05 | 2.9795 | 110.73 | 4.61 | 2.7199 | 229.47 | 8.6 | 5.074 | 312.73 | 9.01 | 5.3159 | 388.87 | 10.35 | 6.1065
11 | Keeping Handtool back | 43.9 | 0.95 | 0.5605 | 111.55 | 0.82 | 0.4838 | 230.5 | 1.03 | 0.6077 | 314.7 | 1.97 | 1.1623 | 389.72 | 0.85 | 0.5015
12 | EH to pick collar | 46.83 | 2.93 | 1.7287 | 112.68 | 1.13 | 0.6667 | 231.98 | 1.48 | 0.8732 | 315.78 | 1.08 | 0.6372 | 390.93 | 1.21 | 0.7139
13 | RH | 47.68 | 0.85 | 0.5015 | 113.15 | 0.47 | 0.2773 | 232.85 | 0.87 | 0.5133 | 317.07 | 1.29 | 0.7611 | 391.63 | 0.7 | 0.413
14 | Place Collar | 48.88 | 1.2 | 0.708 | 114.22 | 1.07 | 0.6313 | 234.73 | 1.88 | 1.1092 | 317.85 | 0.78 | 0.4602 | 393.43 | 1.8 | 1.062
15 | EH to pick Lever | 49.67 | 0.79 | 0.4661 | 115.12 | 0.9 | 0.531 | 235.68 | 0.95 | 0.5605 | 319.1 | 1.25 | 0.7375 | 394.13 | 0.7 | 0.413
16 | RH | 50.63 | 0.96 | 0.5664 | 117.12 | 2 | 1.18 | 237.85 | 2.17 | 1.2803 | 321.63 | 2.53 | 1.4927 | 395.43 | 1.3 | 0.767
18 | Placing lever | 56.57 | 5.94 | 3.5046 | 119.02 | 1.9 | 1.121 | 239.73 | 1.88 | 1.1092 | 326.32 | 4.69 | 2.7671 | 402.03 | 6.6 | 3.894
19 | Placing Body on Insertion Machine | 59.55 | 2.98 | 1.7582 | 122.57 | 3.55 | 2.0945 | 243.83 | 4.1 | 2.419 | 328.67 | 2.35 | 1.3865 | 404.67 | 2.64 | 1.5576
20 | Picking Pin | 60.57 | 1.02 | 0.6018 | 123.8 | 1.23 | 0.7257 | 245.33 | 1.5 | 0.885 | 330.72 | 2.05 | 1.2095 | 405.62 | 0.95 | 0.5605
21 | Placing Pin | 61.77 | 1.2 | 0.708 | 125.6 | 1.8 | 1.062 | 246.82 | 1.49 | 0.8791 | 334.95 | 4.23 | 2.4957 | 407.3 | 1.68 | 0.9912
22 | Pressing GB | 62.48 | 0.71 | 0.4189 | 128.1 | 2.5 | 1.475 | 247.57 | 0.75 | 0.4425 | 335.35 | 0.4 | 0.236 | 408.02 | 0.72 | 0.4248
23 | ELH to pick LB | 65.58 | 3.1 | 1.829 | 130.05 | 1.95 | 1.1505 | 249.78 | 2.21 | 1.3039 | 339.53 | 4.18 | 2.4662 | 409.58 | 1.56 | 0.9204
24 | ERH to pick Assembly | 66.12 | 0.54 | 0.3186 | 131.58 | 1.53 | 0.9027 | 250.95 | 1.17 | 0.6903 | 339.7 | 0.17 | 0.1003 | 410.75 | 1.17 | 0.6903
25 | RH | 67.88 | 1.76 | 1.0384 | 133.2 | 1.62 | 0.9558 | 253.1 | 2.15 | 1.2685 | 341.67 | 1.97 | 1.1623 | 413.08 | 2.33 | 1.3747
26 | Picking and Placing Gasket | 77.53 | 9.65 | 5.6935 | 146.42 | 13.22 | 7.7998 | 264.55 | 11.45 | 6.7555 | 350.77 | 9.1 | 5.369 | 423.58 | 10.5 | 6.195
27 | Keeping Body for FI | 79.72 | 2.19 | 1.2921 | 150.03 | 3.61 | 2.1299 | 267.82 | 3.27 | 1.9293 | 353.55 | 2.78 | 1.6402 | 426 | 2.42 | 1.4278
28 | Waiting Time | 79.72 | 0 | 0 | 194.05 | 44.02 | 25.9718 | 280.4 | 12.58 | 7.4222 | 354.32 | 0.77 | 0.4543 | 431.2 | 5.2 | 3.068
TOTAL TIME (sec) |  |  |  | 38.0373 |  |  | 67.4547 |  |  | 50.9465 |  |  | 43.6128 |  |  | 45.3592
TOTAL TIME WITHOUT WAITING TIME (sec) |  |  |  | 38.0373 |  |  | 41.4829 |  |  | 43.5243 |  |  | 43.1585 |  |  | 42.2912
| Prepared By: | Checked By: | [6 empty] | Approved BY:
| AKSHAT SHARMA | SUMIT JOSHI | [6 empty] | RAMESH GHAI
YASHAL SHARMA

## Final Inspection
PRODUCTIVITY EXISTING
MINDA CORP. LTD |  | Final Inspection
Reference Line time study
Sr. No | Process Name | Cycle 1 |  |  | Cycle 2 |  |  | Cycle 3 |  |  | Cycle 4 |  |  | Cycle 5
|  | Time (DM) | Process Time (DM) | Time (sec) | Time (DM) | Process Time (DM) | Time (sec) | Time (DM) | Process Time (DM) | Time (sec) | Time (DM) | Process Time (DM) | Process Time (sec) | Time (DM) | Process Time (DM) | Time (sec)
Cycle Begin |  | 21.52 |  |  | 75.32 |  |  | 133.22 |  |  | 180.67 |  |  | 240.92
1 | Pick LB and Assembly | 25.33 | 3.81 | 2.2479 | 78.72 | 3.4 | 2.006 | 135.77 | 2.55 | 1.5045 | 185.73 | 5.06 | 2.9854 | 246.95 | 6.03 | 3.5577
2 | Place LB on Table | 28.95 | 3.62 | 2.1358 | 81.85 | 3.13 | 1.8467 | 137.23 | 1.46 | 0.8614 | 185.73 | 0 | 0 | 248.42 | 1.47 | 0.8673
3 | Remove Cap Cover and Cleaning | 43.17 | 14.22 | 8.3898 | 97.97 | 16.12 | 9.5108 | 147.92 | 10.69 | 6.3071 | 203.98 | 18.25 | 10.7675 | 260.17 | 11.75 | 6.9325
4 | Inspecting Key 1 | 49.48 | 6.31 | 3.7229 | 106.53 | 8.56 | 5.0504 | 155.23 | 7.31 | 4.3129 | 211.83 | 7.85 | 4.6315 | 267.98 | 7.81 | 4.6079
5 | Inspecting Key 2 | 56.92 | 7.44 | 4.3896 | 115.17 | 8.64 | 5.0976 | 163.83 | 8.6 | 5.074 | 221.43 | 9.6 | 5.664 | 277.05 | 9.07 | 5.3513
6 | Marking Passed | 65.65 | 8.73 | 5.1507 | 123.78 | 8.61 | 5.0799 | 172.07 | 8.24 | 4.8616 | 228.35 | 6.92 | 4.0828 | 284.37 | 7.32 | 4.3188
7 | Picking LB and Ass and Placing on Tray | 75.32 | 9.67 | 5.7053 | 133.22 | 9.44 | 5.5696 | 180.67 | 8.6 | 5.074 | 240.92 | 12.57 | 7.4163 | 296.12 | 11.75 | 6.9325
TOTAL TIME (sec) |  |  |  | 31.742 |  |  | 34.161 |  |  | 27.9955 |  |  | 35.5475 |  |  | 32.568
| Prepared By: | Checked By: | [6 empty] | Approved BY:
| AKSHAT SHARMA | SUMIT JOSHI | [6 empty] | RAMESH GHAI
YASHAL SHARMA

## Shutter Sub Assy.
PRODUCTIVITY AFTER ACTION IMPLEMENTED
MINDA CORP. LTD |  | SHUTTER SUB ASSY | [8 empty] | DATE: 27/6/19
Reference Line time study
Sr. No | Process Name | Cycle 1 |  | Cycle 2 |  | Cycle 3 |  | Cycle 4 |  | Cycle 5
|  | Time (sec) | Process Time (sec) | Time (sec) | Process Time (sec) | Time (sec) | Process Time (sec) | Time (sec) | Process Time (sec) | Time (sec) | Process Time (sec)
Unpacking
Cycle Begin |  | 2 |  | 14 |  | 31 |  | 56 |  | 159
1 | Unpacking LB and Assy | 4 | 2 | 17 | 3 | 33 | 2 | 58 | 2 | 161 | 2
LB Assy.
Cycle Begin |  | 5 |  | 18 |  | 35 |  | 59 |  | 62
1 | Inserting LB in Rotor & Turning | 11 | 6 | 21 | 3 | 37 | 2 | 63 | 4 | 67 | 5
2 | Placing LB & Assy in Blister | 13 | 2 | 23 | 2 | 39 | 2 | 64 | 1 | 68 | 1
Stator Greasing
Cycle Begin |  | 0 |  | 10 |  | 23 |  | 25 |  | 36
1 | Greasing Stator and Turning | 2 | 2 | 12 | 2 | 25 | 2 | 27 | 2 | 38 | 2
Shutter Assy.
Cycle Begin |  | 0 |  | 28 |  | 52 |  | 67 |  | 119
1 | Assembling Shutter | 10 | 10 | 36 | 8 | 62 | 10 | 76 | 9 | 128 | 9
TOAL TIME (sec) |  |  | 20 |  | 15 |  | 16 |  | 16 |  | 17
| Prepared By: | Checked By: | [6 empty] | Approved BY:
| AKSHAT SHARMA | SUMIT JOSHI | [6 empty] | RAMESH GHAI
YASHAL SHARMA

## Loading Station
PRODUCTIVITY AFTER ACTION IMPLEMENTED
MINDA CORP. LTD |  | LOADING STATION | [8 empty] | DATE: 27/6/19
Reference Line time study
|  | Cycle 1 |  | Cycle 2 |  | Cycle 3 |  | Cycle 4 |  | Cycle 5
Sr. No | Process Name | Time (sec) | Process Time (sec) | Time (sec) | Process Time (sec) | Time (sec) | Process Time (sec) | Time (sec) | Process Time (sec) | Time (sec) | Process Time (sec)
Cycle Begin |  | 9 |  | 86 |  | 104 |  | 137 |  | 202
1 | Press GB and Pick LB & Assy. | 11 | 2 | 90 | 4 | 107 | 3 | 138 | 1 | 204 | 2
2 | Place LB and RH with Assy. | 13 | 2 | 92 | 2 | 109 | 2 | 142 | 4 | 206 | 2
3 | Place Shutter and Insert Dummy Key | 19 | 6 | 98 | 6 | 114 | 5 | 152 | 10 | 215 | 9
4 | Pick and Place Inner Cap | 21 | 2 | 101 | 3 | 115.5 | 1.5 | 155 | 3 | 220 | 5
5 | Pick and Place Outer Cap | 23 | 2 | 103 | 2 | 117.5 | 2 | 157 | 2 | 222.5 | 2.5
6 | Place Assy. On the Rotary | 25 | 2 | 104 | 1 | 119 | 1.5 | 158.5 | 1.5 | 224 | 1.5
TOTAL TIME (sec) |  |  | 16 |  | 18 |  | 15 |  | 21.5 |  | 22
| Prepared By: | Checked By: | [6 empty] | Approved BY:
| AKSHAT SHARMA | SUMIT JOSHI | [6 empty] | RAMESH GHAI
YASHAL SHARMA

## Torsion Spring Assy.
PRODUCTIVITY AFTER ACTION IMPLEMENTED
MINDA CORP. LTD |  | TORSION SPRING ASSY. | [8 empty] | DATE: 27/6/19
Reference Line time study
|  | Cycle 1 |  | Cycle 2 |  | Cycle 3 |  | Cycle 4 |  | Cycle 5
Sr. No | Process Name | Time (sec) | Process Time (sec) | Time (sec) | Process Time (sec) | Time (sec) | Process Time (sec) | Time (sec) | Process Time (sec) | Time (sec) | Process Time (sec)
Cycle Begin |  | 9 |  | 29 |  | 48 |  | 66 |  | 117
1 | Greasing and Picking Collar | 13 | 4 | 32 | 3 | 51 | 3 | 70 | 4 | 121 | 4
2 | Placing Collar and Picking and Placing Lever | 16 | 3 | 35 | 3 | 54 | 3 | 73 | 3 | 124 | 3
3 | Placing Assy on Next Station | 17 | 1 | 36 | 1 | 55 | 1 | 74 | 1 | 126 | 2
4 | Pick Assy from Rotary & Place Dummy Key on Blister | 18 | 1 | 40 | 4 | 57.5 | 2.5 | 80 | 6 | 129 | 3
5 | Pick LB and Place it on Next Station & Pick Torsion Spring | 21 | 3 | 42 | 2 | 60 | 2.5 | 82 | 2 | 131 | 2
6 | Placing Torsion Spring with Hand Tool | 28 | 7 | 48 | 6 | 66 | 6 | 89 | 7 | 138 | 7
TOTAL TIME (sec) |  |  | 19 |  | 19 |  | 18 |  | 23 |  | 21
| Prepared By: | Checked By: | [6 empty] | Approved BY:
| AKSHAT SHARMA | SUMIT JOSHI | [6 empty] | RAMESH GHAI
YASHAL SHARMA

## Dowel Pin Insertion
PRODUCTIVITY AFTER ACTION IMPLEMENTED
MINDA CORP. LTD |  | DOWEL PIN INSERTION | [8 empty] | DATE: 27/6/19
Reference Line time study
|  | Cycle 1 |  | Cycle 2 |  | Cycle 3 |  | Cycle 4 |  | Cycle 5
Sr. No | Process Name | Time (sec) | Process Time (sec) | Time (sec) | Process Time (sec) | Time (sec) | Process Time (sec) | Time (sec) | Process Time (sec) | Time (sec) | Process Time (sec)
Cycle Begin |  | 2 |  | 21 |  | 44 |  | 99 |  | 247
1 | ERH to pick seat lock | 3 | 1 | 21 | 0 | 44 | 0 | 99 | 0 | 247 | 0
2 | RH | 5 | 2 | 22 | 1 | 46 | 2 | 100 | 1 | 248 | 1
3 | ERH to place seat lock on machine | 6 | 1 | 23 | 1 | 46 | 0 | 101 | 1 | 249 | 1
4 | EH to pick Dowel Pin | 7 | 1 | 24 | 1 | 47 | 1 | 102 | 1 | 250 | 1
5 | EH to place Dowel Pin | 9 | 2 | 25 | 1 | 47 | 0 | 103 | 1 | 250 | 0
6 | EH to press GB | 9 | 0 | 27 | 2 | 49 | 2 | 103 | 0 | 251 | 1
7 | EH to pick Seat Lock | 10 | 1 | 27 | 0 | 50 | 1 | 107 | 4 | 252 | 1
8 | RH | 11 | 1 | 28 | 1 | 51 | 1 | 107 | 0 | 253 | 1
9 | Remove Outer Cap Cover | 12 | 1 | 31 | 3 | 52 | 1 | 109 | 2 | 254 | 1
10 | ERH to place Cover in Bin | 13 | 1 | 32 | 1 | 52 | 0 | 110 | 1 | 254 | 0
11 | ERH to pick Gasket | 14 | 1 | 32 | 0 | 53 | 1 | 110 | 0 | 255 | 1
12 | RH | 16 | 2 | 33 | 1 | 54 | 1 | 111 | 1 | 255 | 0
13 | Place Gasket | 20 | 4 | 37 | 4 | 58 | 4 | 116 | 5 | 260 | 5
14 | ERH to pick LB & Key | 20 | 0 | 38 | 1 | 58 | 0 | 117 | 1 | 261 | 1
15 | Fix key in Seat Lock | 21 | 1 | 40 | 2 | 60 | 2 | 118 | 1 | 262 | 1
16 | ELH to pick 2 Rotors | 21 | 0 | 41 | 1 | 61 | 1 | 119 | 1 | 263 | 1
17 | RH | 22 | 1 | 42 | 1 | 62 | 1 | 121 | 2 | 263 | 0
18 | EH to place the 4 Rotors on Tray FI | 23 | 1 | 43 | 1 | 63 | 1 | 121 | 0 | 264 | 1
TOTAL TIME (sec) |  |  | 21 |  | 22 |  | 19 |  | 22 |  | 17
| Prepared By: | Checked By: | [6 empty] | Approved BY:
| AKSHAT SHARMA | SUMIT JOSHI | [6 empty] | RAMESH GHAI
YASHAL SHARMA

## Final Inspection (After)
PRODUCTIVITY AFTER ACTION IMPLEMENTED
MINDA CORP. LTD |  | FINAL INSPECTION | [8 empty] | DATE: 27/6/19
Reference Line time study
|  | Cycle 1 |  | Cycle 2 |  | Cycle 3 |  | Cycle 4 |  | Cycle 5
Sr. No | Process Name | Time (sec) | Process Time (sec) | Time (sec) | Process Time (sec) | Time (sec) | Process Time (sec) | Time (sec) | Process Time (sec) | Time (sec) | Process Time (sec)
Cycle Begin |  | 6 |  | 30 |  | 73 |  | 102 |  | 129
1 | Pick LB & SL | 7 | 1 | 31 | 1 | 75 | 2 | 104 | 2 | 131 | 2
2 | Remove and Place LB on table | 8 | 1 | 33 | 2 | 77 | 2 | 106 | 2 | 133 | 2
3 | Remove Remaining Cover | 12 | 4 | 49 | 16 | 83 | 6 | 112 | 6 | 138 | 5
4 | Check Key 1 & Key 2 | 19 | 7 | 60 | 11 | 89 | 6 | 116 | 4 | 145 | 7
5 | Pick marker & Mark (if passed) | 21 | 2 | 62 | 2 | 93 | 4 | 119 | 3 | 149 | 4
6 | Pick and Fix LB in Key | 23 | 2 | 64 | 2 | 95 | 2 | 121 | 2 | 150 | 1
7 | Pick Rotor from Tray | 25 | 2 | 65 | 1 | 96 | 1 | 122 | 1 | 152 | 2
TOTAL TIME (sec) |  |  | 19 |  | 35 |  | 23 |  | 20 |  | 23
| Prepared By: | Checked By: | [6 empty] | Approved BY:
| AKSHAT SHARMA | SUMIT JOSHI | [6 empty] | RAMESH GHAI
YASHAL SHARMA