## action
PRODUCTIVITY IMPROVEMENT SHEET
Operation Name | Process Break up | Element Time (Sec.) |  |  |  |  | Avg Time (Sec.) | Cycle Time Existing | Manpower Existing | Prod. / Shift Existing | Action Plan to reduce CT & Manpower | Target Date | Status | Elementry time | Cycle Time After | Manpower After | Prod. / Shift After | Output / hour / Man After
SHUTTER SUB ASSY. | Picking LB and Unpacking | 4.49 | 3.94 | 5.38 | 8.61 | 6.74 | 5.832 | 40.782 | 1 | 595.8511 | Picking LB and Unpacking |  |  | 0 | 15.84 | 1 | 1534.0909 | 195.9248
| Putting Sleeve | 8.82 | 13.36 | 15.02 | 7.12 | 7.86 | 10.436 |  |  |  | Putting Sleeve |  |  | 0
| Placing LB on Blister | 2.87 | 1.58 | 2.77 | 1.74 | 19.82 | 5.756 |  |  |  | Placing LB on Blister |  |  | 1.6
| Greasing Stator and Turning | 18.5 | 9.08 | 6.57 | 8.6 | 12.34 | 11.018 |  |  |  | Greasing Stator and Turning |  |  | 2.5
| Assembling Shutter | 8.09 | 9.45 | 5.61 | 7.33 | 8.22 | 7.74 |  |  |  | Assembling Shutter |  |  | 7.74
[11 empty] | Inserting LB in Rotor & Turning |  |  | 4
Stator Greasing and Loading Station | ERH | 0.6 | 0.72 | 1.2 | 1.23 |  | 0.9375 | 49.9347 | 1 | 486.6351 | Press GB and Pick LB & Assy. |  |  | 1.6 | 16.5 | 1 | 1472.7273 | 196.3636
| Pick stator from tray ELH | 1.25 | 0.76 | 0.69 | 1.22 |  | 0.98 |  |  |  | Place LB and RH with Assy. |  |  | 1.4
| Insert key & Turn | 2.25 | 2.83 | 3.27 | 2.6 |  | 2.7375 |  |  |  | Place Shutter and Insert Dummy Key |  |  | 7.2
| Place LB at Table | 2.65 | 0.84 | 0.76 | 0.73 |  | 1.245 |  |  |  | Pick and Place Inner Cap |  |  | 2.8
| Pick up Shutter | 0.54 | 2.4 | 2.36 | 6.89 |  | 3.0475 |  |  |  | Pick and Place Outer Cap |  |  | 2.1
| Placing Shutter | 6.62 | 9.71 | 3.61 | 2.84 |  | 5.695 |  |  |  | Place Assy. On the Rotary |  |  | 1.4
| EH for Dummy key | 1.52 | 0.5 | 1.03 | 0.9 |  | 0.9875 |  |  |  | ERH |  |  | 0
| RH for Dummy key | 0.59 | 0.63 | 1.75 | 0.82 |  | 0.9475 |  |  |  | Pick stator from tray ELH |  |  | 0
| Insert Dummy key | 1.95 | 1.42 | 8.46 | 1.42 |  | 3.3125 |  |  |  | Insert key & Turn |  |  | 0
| EH to pick Inner Cap | 0.48 | 0.43 | 0.38 | 0.99 |  | 0.57 |  |  |  | Place LB at Table |  |  | 0
| RH to pick Inner Cap | 0.92 | 0.61 | 4.71 | 0.58 |  | 1.705 |  |  |  | Waiting time |  |  | 0
| Place Inner Cap | 0.89 | 2.28 | 1.94 | 2.33 |  | 1.86
| EH to pick Outer Cap | 1.15 | 0.51 | 0.44 | 0.36 |  | 0.615
| RH to pick Inner Cap | 1.02 | 0.71 | 0.56 | 0.72 |  | 0.7525
| Place Outer Cap | 1.19 | 0.59 | 0.96 | 1.97 |  | 1.1775
| Waiting time | 20.44 | 3.58 | 8.15 | 1.29 |  | 8.365
| ELH to pick LB | 0.73 | 0.61 | 0.7 | 1.43 |  | 0.8675
| RLH | 0.85 | 1.19 | 0.63 | 1.02 |  | 0.9225
| Waiting Time | 2.15 | 15.88 | 0 | 7.55 |  | 6.395
| Press button | 2.23 | 0.93 | 0.75 | 1.36 |  | 1.3175
| Waiting for Rotar to move | 2.7 | 2.106 | 2.15 | 2.09 |  | 2.2615
| EH to place assembly | 1.35 | 2.613 | 1.53 | 0.38 |  | 1.4683
| Placing assy. And RH to Green button | 0.71 | 0.92 | 3.54 | 1.9 |  | 1.7675
Torsion and Dowel Pin Insertion | EH to Pick Assembly from Rotor | 0.89 | 0.67 | 2.44 | 0.85 | 0.75 | 1.12 | 48.936 | 1 | 496.5669 | Greasing and Picking Collar |  |  | 3.6 | 20 | 1 | 1215 | 162
| RH | 1.06 | 0.71 | 1.26 | 0.63 | 1.01 | 0.934 |  |  |  | Placing Collar and Picking and Placing Lever |  |  | 3
| EH to Greasing | 1.67 | 1.49 | 0.93 | 1.09 | 0.24 | 1.084 |  |  |  | Placing Assy on Next Station |  |  | 1.2
| Greasing | 3.71 | 4.63 | 4.49 | 4.66 | 4.01 | 4.3 |  |  |  | Pick Assy from Rotary & Place Dummy Key on Blister |  |  | 3.3
| EH to Place Grease back | 0.94 | 0.74 | 1.09 | 0.83 | 0.79 | 0.878 |  |  |  | Pick LB and Place it on Next Station & Pick Torsion Spring |  |  | 2.3
| EH to Torsion Spring | 0.8 | 0.74 | 0.96 | 0.97 | 1.07 | 0.908 |  |  |  | Placing Torsion Spring with Hand Tool |  |  | 6.6
| Place Torsion Spring | 2.8 | 5.09 | 3.31 | 2.79 | 4.83 | 3.764
| EH to Pick Handtool | 0.63 | 0.59 | 0.67 | 0.8 | 0.74 | 0.686
| RH | 0.79 | 0.87 | 0.64 | 1.1 | 0.79 | 0.838
| Adjusting Torsion with Handtool | 2.9 | 2.71 | 5.07 | 5.31 | 6.1 | 4.418
| Keeping Handtool back | 0.56 | 0.48 | 0.6 | 1.16 | 0.5 | 0.66
| EH to pick collar | 1.72 | 0.67 | 0.87 | 0.63 | 0.71 | 0.92
| RH | 0.5 | 0.27 | 0.51 | 0.76 | 0.41 | 0.49
| Place Collar | 0.7 | 0.63 | 1.1 | 0.46 | 1.06 | 0.79
| EH to pick Lever | 0.46 | 0.53 | 0.56 | 0.73 | 0.41 | 0.538
| RH | 0.56 | 1.18 | 1.28 | 1.49 | 0.76 | 1.054
| Placing lever | 3.5 | 1.12 | 1.1 | 2.76 | 3.89 | 2.474
| Placing Body on Insertion Machine | 1.75 | 2.09 | 2.41 | 1.38 | 1.55 | 1.836 |  |  |  | ERH to pick seat lock |  |  | 0.8 | 17 | 1 | 1429.4118 | 190.5882
| Picking Pin | 0.6 | 0.72 | 0.88 | 1.2 | 0.56 | 0.792 |  |  |  | RH |  |  | 0.8
| Placing Pin | 0.7 | 1.06 | 0.87 | 2.49 | 0.99 | 1.222 |  |  |  | ERH to place seat lock on machine |  |  | 0.8
| Pressing GB | 0.41 | 1.47 | 0.44 | 0.23 | 0.42 | 0.594 |  |  |  | EH to pick Dowel Pin |  |  | 1
| ELH to pick LB | 1.82 | 1.15 | 1.3 | 2.46 | 0.92 | 1.53 |  |  |  | EH to place Dowel Pin |  |  | 0.8
| ERH to pick Assembly | 0.31 | 0.9 | 0.69 | 0.1 | 0.69 | 0.538 |  |  |  | EH to press GB |  |  | 1
| RH | 1.03 | 0.95 | 1.26 | 1.16 | 1.37 | 1.154 |  |  |  | EH to pick Seat Lock |  |  | 1.4
| Picking and Placing Gasket | 5.69 | 7.79 | 6.75 | 5.36 | 6.19 | 6.356 |  |  |  | RH |  |  | 0.8
| Keeping Body for FI | 1.29 | 2.12 | 1.92 | 1.64 | 1.42 | 1.678 |  |  |  | Remove Outer Cap Cover |  |  | 1.6
| Waiting Time | 0 | 25.97 | 7.42 | 0.45 | 3.06 | 7.38 |  |  |  | ERH to place Cover in Bin |  |  | 0.6
[11 empty] | ERH to pick Gasket |  |  | 0.6
[11 empty] | RH |  |  | 1
[11 empty] | Place Gasket |  |  | 4.4
[11 empty] | ERH to pick LB & Key |  |  | 0.6
[11 empty] | EH to place LB & Seat Lock for FI |  |  | 0.8
Final Inspection | Pick LB and Assembly | 2.24 | 2 | 1.5 | 2.98 | 3.55 | 2.454 | 32.368 | 1 | 750.7415 | Pick LB and Assembly |  |  | 1.6 | 18.97 | 1 | 1280.97 | 170.796
| Place LB on Table | 2.13 | 1.84 | 0.86 | 0 | 0.86 | 1.138 |  |  |  | Place LB on Table |  |  | 1.14
| Remove Cap Cover and Cleaning | 8.38 | 9.51 | 6.3 | 10.76 | 6.93 | 8.376 |  |  |  | Cleaning Cap Cover |  |  | 5.25
| Inspecting Key 1 | 3.72 | 5.05 | 4.31 | 4.63 | 4.6 | 4.462 |  |  |  | Inspecting Key 1 |  |  | 2.23
| Inspecting Key 2 | 4.38 | 5.09 | 5.07 | 5.66 | 5.35 | 5.11 |  |  |  | Inspecting Key 2 |  |  | 2.55
| Marking Passed | 5.15 | 5.07 | 4.86 | 4.08 | 4.31 | 4.694 |  |  |  | Marking Passed |  |  | 3
| Picking LB and Ass and Placing on Tray | 5.7 | 5.56 | 5.07 | 7.41 | 6.93 | 6.134 |  |  |  | Picking LB and Ass and Placing on Tray |  |  | 3.2
Total |  | 167.74 | 192.269 | 164.81 | 155.49 | 133.81 | 172.8108 | 172.0207 | 4 |  |  |  |  | 107.28 | 88.31 | 5
[8 empty] | 49.9347 | [6 empty] | 20
Prod. Qty @ 100% Eff | [7 empty] | 540.7056 | PHO | 17.2639 |  | Prod. Qty @ 100% Eff |  |  | 1350 | PHO | 34.4828
Prod. Qty @ 90% Eff | [7 empty] | 486.6351 |  |  |  | Prod. Qty @ 90% Eff |  |  | 1215
Operation Name | [7 empty] | Current Cycle Time | Cycle Time After Improvement | Target Cycle Time
SHUTTER SUB ASSY. | [7 empty] | 40.782 | 15.84 | 20
Stator Greasing and Loading Station | [7 empty] | 49.9347 | 16.5 | 20
Stator Greasing and Loading Station | [7 empty] | 48.936 | 20 | 20
Torsion and Dowel Pin Insertion | [7 empty] | 48.936 | 17 | 20
Final Inspection | [7 empty] | 32.368 | 18.97 | 20
| PREPARED BY | [6 empty] | CHECKED BY |  |  | APPROVED BY
| AKSHAT SHARMA | [6 empty] | SUMIT JOSHI |  |  | RAMESH GHAI
YASHAL SHARMA
Note on L3: LB Assy to received in blister packing and sleeve to inserted on all LBs except Seat Lock
Note on L5: himanshu.garg: The blister is kept close to the operator
Note on L52: himanshu.garg: New Worker Added
Note on L69: himanshu.garg: The Blister is placed near the operator
Note on L71: himanshu.garg: Cap Cover is being Removed at Previous Station
Note on L72: himanshu.garg: Each Key is being checked only Once
Note on L74: himanshu.garg: Marker is kept near the operator
Note on L75: himanshu.garg: Tray is placed near the operator
Note on A94: himanshu.garg: